## Disclaimer
ABATES v.1.4
DISCLAIMER: ABATES is a set of tools and utilities to assist with the characterisation and management of water quality issues associated with Acid Rock Drainage (ARD). This version of ABATES was developed by EARTH SYSTEMS, with the support of INAP, for users of the GARD Guide. The tools in ABATES are provided for water quality and acid base accounting estimation purposes only. By using these tools the USER acknowledges and understands the limitations and assumptions made, and will not use the data as an alternative to conventional analytical procedures. INAP and EARTH SYSTEMS recommend that you contact a ARD specialist to confirm results for process-critical decisions based on the output of these tools.
© Earth Systems 2012
I have read the disclaimer and wish to proceed to the Main Menu

## MainMenu
ABATES v.1.4
WATER QUALITY ASSESSMENT TOOLS (WQA): |  | ACID BASE ACCOUNTING TOOLS (ABA):
WQA tools are designed to assist in detecting possible errors in water chemistry results and provide preliminary water treatment calculations. |  | ABA tools are designed to provide estimates of the Net Acidity Producing Potential (NAPP) value of your rock material from mineralogical data.
© Earth Systems 2012
Disclaimer
Contact Earth Systems
INAP GARD Guide
NAPP Estimate
(Using Weight % Mineral Abundances)
NAPP Estimate
(Using Visual Mineral Abundances)
Acidity Estimator
Charge Balance Estimator

## ContactINAPP
An organization of international mining companies dedicated to reducing liabilities associated with sulphide mine materials.
INAP Website
The GARD Guide
INAP Technical Manager:
Terrence Chatwin
2105 Oneida Street
Salt Lake City, Utah 84109
Tel: +1 801 485 2279
Cell: +1 801 243 5459
Terrence.Chatwin@inap.com.au
Return to Main Menu

## ContactUs
www.earthsystems.com.au
WaterQuality@earthsystems.com.au
HEAD OFFICE: Suite 17, 79 - 83 High Street, Kew, Australia, 3101
Ph: (61-3) 9810 7500 Fax: (61-3) 9853 5030
OFFICES: Brisbane, Bristol, Dakar, Melbourne, Shanghai, Sydney, Phnom Penh, Toronto, Vientiane
Earth Systems develops and implements innovative and effective environment, water and sustainability solutions throughout Australia, Asia, Africa, Europe, South America, North America and the Pacific. We have specialist expertise in the areas of water quality, chemistry and geochemistry. We have been innovative contributors to the field of ARD management, developing unique characterisation, prevention, control and treatment technologies since 1993.
Return to Main Menu

## ChargeBalanceEstimator
|  |  | CHARGE BALANCE ESTIMATOR |  |  |  | ABATES v.1.4
Minimum Requirements for Ionic Balance
|  |  | Anions | Cl, SO4-2, Alkalinity
|  |  | Cations | Ca, Mg, Na, K
Data
Please Input Data in the Cells Highlighted in Yellow | [5 empty] | To reset input data | click here | and hit delete key
A universal principle is that aqueous solutions are neutral. The Charge Balance Estimator is designed to help you detect erroneous analytical results and evaluate whether more analytes are necessary to characterise the chemistry of a given aqueous solution.
|  |  | Input Data |  |  |  | Input Data
|  | Parameter | Concentration | Charge Equivalents |  | Parameter | Concentration | Charge Equivalents
|  |  | mg/L | mEq/L |  |  | mg/L | mEq/L
| ANIONS | pH | 7 | 1e-07 | CATIONS | Calcium (Ca) |  | 0
|  | Chloride |  | 0 |  | Magnesium (Mg) |  | 0
|  | Sulphate as SO4-2 |  | 0 |  | Sodium (Na) |  | 0
|  | Sulphite as SO3-2 |  | 0 |  | Potassium (K) |  | 0
|  | Sulphide as S (S-2) |  | 0 |  | Ammonia (NH4+) as N |  | 0
|  | Hydroxide Alkalinity as CaCO3 |  | 0 |  | Iron (Fe) |  | 0
|  | Bicarbonate Alkalinity as CaCO3 |  | 0 |  | Aluminium (Al) |  | 0
|  | Total Alkalinity as CaCO3 |  | 0 |  | Copper (Cu) |  | 0
|  | Nitrite as NO2- |  | 0 |  | Manganese (Mn) |  | 0
|  | Nitrate as NO3- |  | 0 |  | Zinc (Zn) |  | 0
|  | Nitrite and Nitrate as N |  | 0 |  | Lead (Pb) |  | 0
|  | Fluoride |  | 0 |  | pH | 7 | 1e-07
|  | Volatile Acids (as acetic acid) |  | 0 |  | Arsenic (As) |  | 0
|  | Total Phosphorus as P |  | 0 |  | Cadmium (Cd) |  | 0
|  | Total Anions |  | 1e-07 |  | Chromium (Cr) |  | 0
[6 empty] | Total Cations |  | 1e-07
Please make sure you only enter data once for Alkalinity (preferably Total Alkalinity), Nitrite (preferably as NO2-) or Nitrate (preferably as NO3-).
Results
|  | % Charge Balance Error (CBE) | 0% |  |  | Anion Sum | Acceptable % CBE Difference
[6 empty] | 0 - 10 10 - 100 100 - 800 | +/- 2% +/- 5% +/- 7%
|  | Acceptable % CBE Difference | 2%
|  | Acceptable Charge Equivalence Difference | 2e-09
Unable to determine charge balance accurately
The criteria for acceptable percentage difference in charge balance are somewhat arbitrary and other numerical criteria could be used.
The low values of total anions and cations render this calculation unreliable
DISCLAIMER: Earth Systems provides this tool to assist with the estimation of charge balance from appropriate water chemistry data. If used correctly and with the necessary geochemical knowledge, it can help detect possible analytical errors and indicate the need for more analytes to comprehensively represent the chemistry of a given water body. Earth Systems accepts no responsibility for conclusions drawn from the use of this tool. Earth Systems recommends that you contact a water quality specialist to confirm results for process-critical decisions based on the output of this tool.
© Earth Systems 2012
Return to Main Menu
Instructions & Assumptions

## AqueousAcidityEstimator
ABATES v.1.4
AQUEOUS ACIDITY ESTIMATOR
Data
|  | Please Input Data in the Cells Highlighted in Yellow |  |  |  |  | To reset input data |  | click here
| This tool estimates the Acidity of your water, using pH and soluble metal data. Acidity is commonly expressed as mg CaCO3 / L. | [5 empty] | and hit delete key
|  | Parameter |  | Atomic Weight (g/mol) | Concentration (mg/L) | Partial Acidity
|  | Aluminium (Al) |  | 26.98 |  | 0
|  | Iron (Fe2+) |  | 55.85 |  | 0
|  | Iron (Fe3+) |  | 55.85 |  | 0
| Reagent treament costs can be calculated from the estimated acidty (see below) | Manganese (Mn) |  | 54.94 |  | 0
|  | Copper (Cu+) |  | 63.55 |  | 0
|  | Copper (Cu2+) |  | 63.55 |  | 0
|  | Lead (Pb) |  | 207.2 |  | 0
|  | Zinc (Zn) |  | 65.38 |  | 0
|  | Arsenic (As) |  | 74.92 |  | 0
|  | Nickel (Ni) |  | 58.7 |  | 0
|  | Cobalt (Co) |  | 58.93 |  | 0
|  | Chromium (Cr) |  | 51.996 |  | 0
|  | Cadmium (Cd) |  | 112.41 |  | 0
|  | Selenium (Se) |  | 78.96 |  | 0
|  | Silver (Ag) |  | 107.87 |  | 0
|  | Antimony (Sb) |  | 121.75 |  | 0
|  | Bismuth (Bi) |  | 208.98 |  | 0
|  | pH |  |  | 7 | 0
Results - Estimated Acidity
|  |  | Estimated Acidity | Units
|  |  | 0.0050044 | mg CaCO3 / L
Results - Estimated Acidity Load
| Enter your water flow rate in Megalitres per unit time to calculate the Acidity Load. |  | INPUT FLOW RATE: |  |  | Estimated Acidity Load per unit time |  | Units
|  |  | Megalitres / unit time | 0
|  |  | Mgallons / unit time | 0 |  | 0 |  | Tonnes CaCO3 / unit time
Based on this Acidity Load, estimate the cost of various neutralisation reagents.
DISCLAIMER: Earth Systems provides this tool to assist with the estimation of Acidity from appropriate water chemistry data. It should not be regarded as an alternative to conventional Acidity analytical data, but as an adjunct when no Acidity data is available. It can provide a good estimate of Acidity if used correctly and with the necessary geochemical knowledge. Earth Systems accepts no responsibility for conclusions drawn from the use of this tool. Earth Systems recommends that you contact a water quality specialist to confirm results for process critical decisions based on the output of this tool.
© Earth Systems 2012
Instructions & Assumptions
Estimate Your Reagent Cost
Return to Main Menu

## ReagentCostEstimator
ABATES v.1.4
REAGENT COST ESTIMATOR
Data
Please Input Data in the Cells Highlighted in Yellow
Default values shaded in yellow should be replaced where necessary.
|  |  | Reagent |  |  |  | Purity | Effective Content | Dispensing Efficiency | Reagent Cost / Tonne | Molecular weight
|  |  | Limestone |  |  | CaCO3 | 90% | 100% | 90% | 45 | 100.086
|  |  | Quicklime |  |  | CaO | 90% | 100% | 95% | 250 | 56.077
|  |  | Caustic Magnesia |  |  | MgO | 95% | 100% | 95% | 480 | 40.304
|  |  | Hydrated Lime |  |  | Ca(OH)2 | 95% | 100% | 95% | 300 | 74.092
|  |  | Magnesium Hydroxide |  |  | Mg(OH)2 | 98% | 60% | 95% | 420 | 58.319
|  |  | Soda Ash |  |  | Na2CO3 | 99% | 100% | 100% | 450 | 105.988
|  |  | Caustic Soda |  |  | NaOH | 100% | 46% | 100% | 350 | 39.997
|  |  | Barium Oxide |  |  | BaO | 90% | 100% | 95% | 700 | 153.326
|  |  | Barium Carbonate |  |  | BaCO3 | 90% | 100% | 90% | 550 | 197.335
|  |  | Barium Hydroxide |  |  | Ba(OH)2 | 95% | 100% | 95% | 850 | 171.341
Results
reagent load | reagent cost/time | Reagent | Reagent Mass (tonnes per unit time) |  | Reagent Cost (per unit time)
0 | 0 | CaCO3 | 0 |  | 0
0 | 0 | CaO | 0 |  | 0
0 | 0 | MgO | 0 |  | 0
0 | 0 | Ca(OH)2 | 0 |  | 0
0 | 0 | Mg(OH)2 | 0 |  | 0
0 | 0 | Na2CO3 | 0 |  | 0
0 | 0 | NaOH | 0 |  | 0
0 | 0 | BaO | 0 |  | 0
0 | 0 | BaCO3 | 0 |  | 0
0 | 0 | Ba(OH)2 | 0 |  | 0
The outputs listed above refer to the same units of time as the flow rate entered on the previous page.
DISCLAIMER: Earth Systems provides this tool to assist with the estimation of reagent cost from appropriate reagent characteristics data. It can provide a good estimate of reagent cost if used correctly and with the necessary geochemical knowledge. Earth Systems accepts no responsibility for conclusions drawn from the use of this tool. Earth Systems recommends that you contact a water quality specialist to confirm results for process critical decisions based on the output of this tool.
© Earth Systems 2012
Return to Main Menu
Instructions & Assumptions
Return to Aqueous Acidity Estimator

## NAPPWeightEstimates
ABATES v.1.4
NET ACIDITY PRODUCING POTENTIAL (NAPP) ESTIMATOR
from Weight % Mineralogical Data
Data
Please Input Data in the Cells Highlighted in Yellow | [8 empty] | To reset input data | click here | and hit delete key |  | and hit delete key
|  |  | Input Data | [6 empty] | Input Data
| Sulfide Mineral Name | Sulfide Mineral Formula | Wt% of sulfide mineral | Total Weight (kg)/ Tonne of rock |  | Mass H2SO4 generated (kg/tonne rock) |  | Carbonate Mineral Name | Carbonate Mineral Formula | Wt% of carbonate mineral | Total Weight (kg)/ Tonne of rock |  | Mass H2SO4 neutralised (kg/tonne rock)
| Pyrite | FeS2 |  | 0 | 0 | 0 |  | Calcite | CaCO3 |  | 0 | 0 | 0
| Pyrrhotite | FeS |  | 0 | 0 | 0 |  | Aragonite | CaCO3 |  | 0 | 0 | 0
| Marcasite | FeS2 |  | 0 | 0 | 0 |  | Dolomite | CaMg(CO3)2 |  | 0 | 0 | 0
| Arsenopyrite | FeAsS |  | 0 | 0 | 0 |  | Magnesite | MgCO3 |  | 0 | 0 | 0
| Galena | PbS |  | 0 | 0 | 0 |  | Siderite | FeCO3 |  | 0 | 0 | 0
| Sphalerite | ZnS |  | 0 | 0 | 0 |  | Ankerite | Ca(Fe, Mg, Mn)(CO3)2 |  | 0 | 0 | 0
| Chalcopyrite | CuFeS2 |  | 0 | 0 | 0 |  | Mangansiderite | (Fe,Mn)CO3 |  | 0 | 0 | 0
| Covellite | CuS |  | 0 | 0 | 0 |  | Witherite | BaCO3 |  | 0 | 0 | 0
| Bornite | Cu5FeS4 |  | 0 | 0 | 0 |  | Huntite | CaMg3(CO3)4 |  | 0 | 0 | 0
| Digenite | Cu9S5 |  | 0 | 0 | 0 |  | Rhodochrosite | MnCO3 |  | 0 | 0 | 0
| Cubanite | CuFe2S3 |  | 0 | 0 | 0 |  | Otavite | CdCO3 |  | 0 | 0 | 0
| Orpiment | As2S3 |  | 0 | 0 | 0 |  | Sphaerocobaltite | CoCO3 |  | 0 | 0 | 0
| Realgar | AsS |  | 0 | 0 | 0 |  | Malachite | Cu2CO3(OH)2 |  | 0 | 0 | 0
| Bismuthinite | Bi2S3 |  | 0 | 0 | 0 |  | Azurite | Cu3(CO3)2(OH)2 |  | 0 | 0 | 0
| Greenockite | CdS |  | 0 | 0 | 0 |  | Hellyerite | NiCO3·6(H2O) |  | 0 | 0 | 0
| Cobaltite | CoAsS |  | 0 | 0 | 0 |  | Gaspeite | (Ni0.6,Mg0.3,Fe0.1)CO3 |  | 0 | 0 | 0
| Chalcocite | Cu2S |  | 0 | 0 | 0 |  | Cerussite | PbCO3 |  | 0 | 0 | 0
| Greigite | Fe3S4 |  | 0 | 0 | 0 |  | Strontianite | SrCO3 |  | 0 | 0 | 0
| Violarite | FeNi2S4 |  | 0 | 0 | 0 |  | Smithsonite | ZnCO3 |  | 0 | 0 | 0
| Troilite | FeS |  | 0 | 0 | 0 |  | Hydrozincite | Zn5(CO3)2(OH)6 |  | 0 | 0 | 0
| Cinnabar | HgS |  | 0 | 0 | 0 |  | Nahcolite | NaHCO3 |  | 0 | 0 | 0
| Molybdenite | MoS2 |  | 0 | 0 | 0 |  | Oxides & Sulphates |  |  |  |  | 0
| Millerite | NiS |  | 0 | 0 | 0 |  | Silicates & Alumino-Silicates |  | 100 |  |  | 0
| Stibnite | Sb2S3 |  | 0 | 0 | 0 |  | Data entered correctly
| Tennantite | Cu12As4S13 |  | 0 | 0 | 0
| Tetrahedrite | Cu12Sb4S13 |  | 0 | 0 | 0
| Enargite | Cu3AsS4 |  | 0 | 0 | 0
| Pentlandite | (Ni,Fe)9S8 |  | 0 | 0 | 0
| Native Sulphur | S8 |  | 0 | 0 | 0
Results
| Totals |  |  |  |  | kg H2SO4 per tonne material | Recommended Management
| Acidity Producing Potential (APP) |  |  |  |  | 0 | Based on the rock mineralogy entered, more work is required to clarify if you are likely to have an acid generation issue. This may include static acid base accounting (NAPP/NAG), kinetic testwork or other appropriate mass balance assessments.
| Acid Neutralising Capacity (ANC) |  |  |  |  | 0
| Net Acidity Producing Potential (NAPP) |  |  |  |  | 0
DISCLAIMER: Earth Systems provides this tool to assist with the estimation of Net Acidity Producing Potential (NAPP) from appropriate rock composition data. It can provide a good estimate of NAPP if used correctly, although it should not be regarded as an alternative to conventional NAPP tests. Earth Systems accepts no responsibility for conclusions drawn from the use of this tool. Earth Systems recommends that you contact a geochemical specialist to confirm results for process critical decisions based on the output of this tool.
<-20 | In most situations, it is considered unlikely that acid generation will be a significant issue from rocks containing the mineralogy entered above.
"-20>x>20" | Based on the rock mineralogy entered, more work is required to clarify if you are likely to have an acid generation issue. This may include static acid base accounting (NAPP/NAG), kinetic testwork or other appropriate mass balance assessments.
>20 | It is considered likely that acid generation will be a significant issue from rocks containing the mineralogy entered above. Further management advice is recommended.
© Earth Systems 2012
Return to Main Menu
Instructions & Assumptions

## NAPPVisualEstimates
ABATES v.1.4
NET ACIDITY PRODUCING POTENTIAL (NAPP) ESTIMATOR
from Visual Mineralogical Data
Data
Please Input Data in the Cells Highlighted in Yellow | [10 empty] | To reset input data | click here | and hit delete key |  |  |  | and hit delete key
|  |  | Input Data | [8 empty] | Input Data
| Sulfide Mineral Name | Sulfide Mineral Formula | Vol% of sulfide mineral | Density Factor | Wt% | Total Weight (kg)/ Tonne of rock |  | Mass H2SO4 generated (kg/tonne rock) |  | Carbonate Mineral Name | Carbonate Mineral Formula | Vol% of carbonate mineral | Density Factor | Wt% | Total Weight (kg)/ Tonne of rock |  | Mass H2SO4 neutralised (kg/tonne rock)
| Pyrite | FeS2 |  | 0 | 0 | 0 | 0 | 0 |  | Calcite | CaCO3 |  | 0 | 0 | 0 | 0 | 0
| Pyrrhotite | FeS |  | 0 | 0 | 0 | 0 | 0 |  | Aragonite | CaCO3 |  | 0 | 0 | 0 | 0 | 0
| Marcasite | FeS2 |  | 0 | 0 | 0 | 0 | 0 |  | Dolomite | CaMg(CO3)2 |  | 0 | 0 | 0 | 0 | 0
| Arsenopyrite | FeAsS |  | 0 | 0 | 0 | 0 | 0 |  | Magnesite | MgCO3 |  | 0 | 0 | 0 | 0 | 0
| Galena | PbS |  | 0 | 0 | 0 | 0 | 0 |  | Siderite | FeCO3 |  | 0 | 0 | 0 | 0 | 0
| Sphalerite | ZnS |  | 0 | 0 | 0 | 0 | 0 |  | Ankerite | Ca(Fe, Mg, Mn)(CO3)2 |  | 0 | 0 | 0 | 0 | 0
| Chalcopyrite | CuFeS2 |  | 0 | 0 | 0 | 0 | 0 |  | Mangansiderite | (Fe,Mn)CO3 |  | 0 | 0 | 0 | 0 | 0
| Covellite | CuS |  | 0 | 0 | 0 | 0 | 0 |  | Witherite | BaCO3 |  | 0 | 0 | 0 | 0 | 0
| Bornite | Cu5FeS4 |  | 0 | 0 | 0 | 0 | 0 |  | Huntite | CaMg3(CO3)4 |  | 0 | 0 | 0 | 0 | 0
| Digenite | Cu9S5 |  | 0 | 0 | 0 | 0 | 0 |  | Rhodochrosite | MnCO3 |  | 0 | 0 | 0 | 0 | 0
| Cubanite | CuFe2S3 |  | 0 | 0 | 0 | 0 | 0 |  | Otavite | CdCO3 |  | 0 | 0 | 0 | 0 | 0
| Orpiment | As2S3 |  | 0 | 0 | 0 | 0 | 0 |  | Sphaerocobaltite | CoCO3 |  | 0 | 0 | 0 | 0 | 0
| Realgar | AsS |  | 0 | 0 | 0 | 0 | 0 |  | Malachite | Cu2CO3(OH)2 |  | 0 | 0 | 0 | 0 | 0
| Bismuthinite | Bi2S3 |  | 0 | 0 | 0 | 0 | 0 |  | Azurite | Cu3(CO3)2(OH)2 |  | 0 | 0 | 0 | 0 | 0
| Greenockite | CdS |  | 0 | 0 | 0 | 0 | 0 |  | Hellyerite | NiCO3·6(H2O) |  | 0 | 0 | 0 | 0 | 0
| Cobaltite | CoAsS |  | 0 | 0 | 0 | 0 | 0 |  | Gaspeite | (Ni0.6,Mg0.3,Fe0.1)CO3 |  | 0 | 0 | 0 | 0 | 0
| Chalcocite | Cu2S |  | 0 | 0 | 0 | 0 | 0 |  | Cerussite | PbCO3 |  | 0 | 0 | 0 | 0 | 0
| Greigite | Fe3S4 |  | 0 | 0 | 0 | 0 | 0 |  | Strontianite | SrCO3 |  | 0 | 0 | 0 | 0 | 0
| Violarite | FeNi2S4 |  | 0 | 0 | 0 | 0 | 0 |  | Smithsonite | ZnCO3 |  | 0 | 0 | 0 | 0 | 0
| Troilite | FeS |  | 0 | 0 | 0 | 0 | 0 |  | Hydrozincite | Zn5(CO3)2(OH)6 |  | 0 | 0 | 0 | 0 | 0
| Cinnabar | HgS |  | 0 | 0 | 0 | 0 | 0 |  | Nahcolite | NaHCO3 |  | 0 | 0 | 0 | 0 | 0
| Molybdenite | MoS2 |  | 0 | 0 | 0 | 0 | 0 |  | Oxides & Sulphates |  |  | 0 | 0 |  |  | 0
| Millerite | NiS |  | 0 | 0 | 0 | 0 | 0 |  | Silicates & Alumino-Silicates |  | 100 | 2.7 | 100 |  |  | 0
| Stibnite | Sb2S3 |  | 0 | 0 | 0 | 0 | 0 |  | Data entered correctly
| Tennantite | Cu12As4S13 |  | 0 | 0 | 0 | 0 | 0
| Tetrahedrite | Cu12Sb4S13 |  | 0 | 0 | 0 | 0 | 0
| Enargite | Cu3AsS4 |  | 0 | 0 | 0 | 0 | 0
| Pentlandite | (Ni,Fe)9S8 |  | 0 | 0 | 0 | 0 | 0
| Native Sulphur | S8 |  | 0 | 0 | 0 | 0 | 0
Results
|  | Sum (sulphides, carbonates, oxides + silicates) | 100 | 2.7
| Totals | [6 empty] | kg H2SO4 per tonne material | Recommended Management
| Acidity Producing Potential (APP) | [6 empty] | 0 | Based on the rock mineralogy entered, more work is required to clarify if you are likely to have an acid generation issue. This may include static acid base accounting (NAPP/NAG), kinetic testwork or other appropriate mass balance assessments.
| Acid Neutralising Capacity (ANC) | [6 empty] | 0
| Net Acidity Producing Potential (NAPP) | [6 empty] | 0
DISCLAIMER: Earth Systems provides this tool to assist with the estimation of Net Acidity Producing Potential (NAPP) from appropriate rock composition data. It can provide a good estimate of NAPP if used correctly, although it should not be regarded as an alternative to conventional NAPP tests. Earth Systems accepts no responsibility for conclusions drawn from the use of this tool. Earth Systems recommends that you contact a geochemical specialist to confirm results for process critical decisions based on the output of this tool.
<-20 | In most situations, it is considered unlikely that acid generation will be a significant issue from rocks containing the mineralogy entered above.
"-20>x>20" | Based on the rock mineralogy entered, more work is required to clarify if you are likely to have an acid generation issue. This may include static acid base accounting (NAPP/NAG), kinetic testwork or other appropriate mass balance assessments.
>20 | It is considered likely that acid generation will be a significant issue from rocks containing the mineralogy entered above. Further management advice is recommended.
© Earth Systems 2012
Return to Main Menu
Instructions & Assumptions

## NAPP Structure and Assumptions
ABATES v.1.4
NET ACIDITY PRODUCING POTENTIAL (NAPP) ESTIMATOR
Instructions and Key Assumptions
1. Estimates of the Acidity Producing Potential (APP) and the Acid Neutralising Capacity (ANC) can be made from mineralogical data.
2. This tool produces a good estimate of the Net Acidity Producing Potential of various rock types based on accurate and comprehensive mineralogical data. However, it does not intend to replace chemical analysis or kinetic tests.
3. In practice, some reactions may not go to completion or uniform mixing of acid generating and acid neutralising materials may not occur. If you are unsure of how to manage your geological materials, please seek further advice.
4. The Acid Neutralising Capacity (ANC) estimated by this tool is equivalent to a titration to an endpoint of 9.5. Hence, both acid and acidity generation are included in the NAPP estimate.
INSTRUCTIONS FOR USE:
1. If you are using Wt% data (commonly available from analytical techniques such as XRD), use the "Net Acidity Producing Potential (NAPP) Estimator from Weight % Mineralogical Data".
2. If you are using visual estimates (Volume %), use the "Net Acidity Producing Potential (NAPP) Estimator for Visual Estimates".
3. Enter mineralogical proportions into the Wt % or Vol % columns. You can also enter the proportion of oxides and sulfate minerals if they comprise a significant share of your rock type. The calculator will make the total to 100 Wt % or 100 Vol % with silicates and alumino-silicates.
HOW THE ESTIMATOR WORKS:
1. All calculations are based on Wt % values. If data is entered into the Visual Estimates spreadsheet, it is first converted to Wt % using the mineral densities provided below.
2. The number of moles of H2SO4 generated/neutralised per mole of mineral is calculated using the chemical equations given in the tables below. The mass of acidity generated/neutralised is then calculated by ((Mass of mineral) x (molar mass H2SO4 (98.08)) x (number of moles of H2SO4 generated) / (molar mass of mineral)).
3. The reactions below assist with estimating the potential for acid production and neutralisation capacity. They are not intended to necessarily represent actual or likely reactions in natural systems, but are useful for calculating the potential for acid production and neutralisation for systems in equilibrium with atmospheric oxygen.
4. In the reactions below most metals are reacted through to the hydroxide phase (Mx+(OH)x)to account for all possible metal acidity.
| Sulfide Mineral Name | Sulfide Mineral Formula | Molar Mass of sulfide mineral (g/mol) | Sulfide Mineral Density (g/cm3) | Equation | Stability of Pure Phase in Presence of Atmospheric Oxygen | Mol of sulfuric acid (H2SO4) acidity produced per Mol of mineral oxidised | Final Metal Ox state*
| Orpiment | As2S3 | 246.0382 | 3.52 | As2S3 + 6 H2O + 7 O2 = 2 HAsO4-2 + 10 H+ + 3 SO4-2 | Oxidises | 3 | 5
| Realgar | AsS | 106.9866 | 3.56 | AsS + 5/2 H2O + 11/4 O2 = HAsO4-2 + 4 H+ + SO4-2 | Oxidises | 1 | 5
| Bismuthinite | Bi2S3 | 514.1558 | 7 | Bi2S3 + 3 H2O + 6 O2 = Bi2O3 + 6 H+ + 3 SO4-2 | Oxidises | 3 | 3
| Greenockite | CdS | 144.475 | 4.49 | CdS | Unknown | 0 | 2
| Cobaltite | CoAsS | 165.9198 | 6.33 | CoAsS + 7/2 H2O + 13/4 O2 = HAsO4-2 + Co(OH)2 + SO4-2 + 4 H+ | Oxidises | 1 | 2,5
| Chalcocite | Cu2S | 159.157 | 5.65 | Cu2S + 5/2 O2 + H2O = 2 CuO + 2 H+ + SO4-2 | Oxidises | 1 | 2
| Digenite | Cu9S5 | 146.4478 | 5.71 | Cu9S5 | Unknown | 0 | 2
| Bornite | Cu5FeS4 | 501.835 | 5.09 | Cu5FeS4 + 11/2 H2O + 37/4 O2 = 5 CuO + Fe(OH)3 + 8 H+ + 4 SO4-2 | Oxidises | 4 | 2,3
| Cubanite | CuFe2S3 | 271.431 | 4.7 | CuFe2S3 + 6 H2O + 13/2 O2 = CuO + 2 Fe(OH)3 + 6 H+ + 3 SO4-2 | Oxidises | 3 | 2,3
| Chalcopyrite | CuFeS2 | 183.521 | 4.19 | CuFeS2 + 17/4 O2 + 7/2 H2O = CuO + Fe(OH)3 + 4 H+ + 2 SO4-2 | Oxidises | 2 | 2,3
| Covellite | CuS | 95.611 | 4.68 | CuS | Unknown | 0 | 2
| Tennantite | Cu12As4S13 | 1479.0834 | 4.65 | Cu12As4S13 + 61/2 O2 + 19 H2O = 12 CuO + 4 HAsO4-2 + 34 H+ + 13 SO4-2 | Oxidises | 13 | 2,5
| Tetrahedrite | Cu12Sb4S13 | 1666.437 | 4.95 | Cu12Sb4S13 + 57/2 O2 + 15 H2O = 12 CuO + 4 HSbO2 + 26 H+ + 13 SO4-2 | Oxidises | 13 | 2,3
| Enargite | Cu3AsS4 | 393.8196 | 4.47 | Cu3AsS4 + 35/4 O2 + 11/2 H2O = 3 CuO + HAsO4-2 + 10 H+ + 4 SO4-2 | Oxidises | 4 | 2,5
| Greigite | Fe3S4 | 295.795 | 4.049 | Fe3S4 + 17/2 H2O + 33/4 O2 = 3 Fe(OH)3 + 8 H+ + 4 SO4-2 | Oxidises | 4 | 3
| Arsenopyrite | FeAsS | 162.8316 | 6.07 | FeAsS + 4 H2O + 7/2 O2 = Fe(OH)3 + HAsO4-2 + 4 H+ + SO4-2 | Oxidises | 1 | 3,5
| Violarite | FeNi2S4 | 301.4918 | 4.65 | FeNi2S4 + 11/2 H2O + 31/4 O2 = Fe(OH)3 + 2 NiO + 8 H+ + 4 SO4-2 | Oxidises | 4 | 3,2
| Pyrrhotite | Fe(1-x)Sx | 85.1178 | 4.61 | FeS + 5/2 H2O + 9/4 O2 = Fe(OH)3 + 2 H+ + SO4-2 | Oxidises | 1 | 3
| Troilite | FeS | 87.91 | 4.61 | FeS + 5/2 H2O + 9/4 O2 = Fe(OH)3 + 2 H+ + SO4-2 | Oxidises | 1 | 3
| Marcasite | FeS2 | 119.975 | 4.89 | FeS2 + 7/2 H2O + 15/4 O2 = Fe(OH)3 + 4 H+ + 2 SO4-2 | Oxidises | 2 | 3
| Pyrite | FeS2 | 119.975 | 5 | FeS2 + 7/2 H2O + 15/4 O2 = Fe(OH)3 + 4 H+ + 2 SO4-2 | Oxidises | 2 | 3
| Cinnabar | HgS | 232.655 | 8.1 | HgS | Stable | 0 | 2
| Molybdenite | MoS2 | 160.09 | 5.5 | MoS2 | Stable | 0 | 4
| Millerite | NiS | 90.7584 | 5.5 | NiS | Unknown | 0 | 2
| Pentlandite | (Ni,Fe)9S8 | 771.9428 | 4.96 | (Fe,Ni)9S8 | Unknown | 0 | 2,2
| Galena | PbS | 239.265 | 7.4 | PbS | Stable | 0 | 2
| Stibnite | Sb2S3 | 339.715 | 4.63 | Sb2S3 + 4 H2O + 6 O2 = 2 HSbO2(aq) + 6 H+ + 3 SO4-2 | Oxidises | 3 | 3
| Native Sulfur | S8 | 256.52 | 2.08 | S8 | Stable | 0
| Sphalerite | ZnS | 97.445 | 4.05 | ZnS | Stable | 0 | 2
*Oxidation states are given respectively (i.e. first metal, second metal)
| Carbonate Mineral Name | Carbonate Mineral Formula | Molar Mass of carbonate mineral (g/mol) | Carbonate Mineral Density (g/cm3) | Equation* |  | Mol of sulfuric acid (H2SO4) acidity consumed per Mol of mineral neutralised and oxidised** | Final Metal Ox state***
| Mangansiderite | (Fe,Mn)CO3 | 115.4004 | 3.8 | i. (Fe,Mn)CO3 + 3/8 O2 + 7/2 H+ = 1/2 Fe3+ + 1/2 Mn4+ + 7/4 H2O + CO2 (3 1/2 mole H+ consumed) ii. 1/2 Fe3+ + 3/2 H2O = 1/2 Fe(OH)3 + 3/2 H+ (3/2 mole H+ produced) ii. 1/2 Mn4+ + 2 H2O = 1/2 Mn(OH)4 + 2 H+ (2 mole H+ produced) |  | 0 | 3,4
| Witherite | BaCO3 | 197.3359 | 4.3 | BaCO3 + 2 H+ = H2O + CO2 + Ba2+ |  | 1 | 2
| Ankerite | Ca(Fe, Mg, Mn)(CO3)2 | 206.3881 | 3.05 | Ca(Fe,Mg,Mn)(CO3)2 + 8/3 H+ + 1/4 O2 = Ca2+ + 2 CO2 + 1/3 Mg2+ + 1/3 Fe(OH)3 + 1/3 Mn(OH)4 + 1/6 H2O |  | 1.33 | 3,4
| Aragonite | CaCO3 | 100.0869 | 2.93 | CaCO3 + 2 H+ = H2O + CO2 + Ca2+ |  | 1 | 2
| Calcite | CaCO3 | 100.0869 | 2.71 | CaCO3 + 2 H+ = H2O + CO2 + Ca2+ |  | 1 | 2
| Dolomite | CaMg(CO3)2 | 184.4008 | 2.84 | CaMg(CO3)2 + 4 H+ = 2 H2O + 2 CO2 + Ca2+ + Mg2+ |  | 2 | 2,2
| Huntite | CaMg3(CO3)4 | 353.0286 | 2.696 | CaMg3(CO3)4 + 8 H+ = Ca2+ + 3 Mg2+ + 4 H2O + 4 CO2 |  | 4 | 2,2
| Otavite | CdCO3 | 172.4189 | 5.03 | i. CdCO3 + 2 H+ = Cd2+ + CO2 + H2O (2 mole H+ consumed) ii. Cd2+ + 2 H2O = Cd(OH)2 + 2 H+ (2 mole H+ produced) |  | 0 | 2
| Sphaerocobaltite | CoCO3 | 118.9421 | 4.1 | i. CoCO3 + 3 H+ + 1/4 O2 = Co3+ + CO2 + 3/2 H2O (3 mole H+ consumed) ii. Co3+ + 3 H2O = Co(OH)3 + 3 H+ (3 mole H+ produced) |  | 0 | 3
| Malachite | Cu2CO3(OH)2 | 221.1155 | 3.8 | i. Cu2CO3(OH)2 + 4 H+ = 2 Cu2+ + CO2 + 3 H2O (4 mole H+ consumed) ii. 2 Cu2+ + 4 H2O = 2 Cu(OH)2 + 4 H+ (4 mole H+ produced) |  | 0 | 2
| Azurite | Cu3(CO3)2(OH)2 | 344.6704 | 3.83 | i. Cu3(CO3)2(OH)2 + 6 H+ = 3 Cu2+ + 2 CO2 + 4 H2O (6 mole H+ consumed) ii. 3 Cu2+ + 6 H2O = 3 Cu(OH)2 + 6 H+ (6 mole H+ produced) |  | 0 | 2
| Siderite | FeCO3 | 115.8539 | 3.96 | i. FeCO3 + 3 H+ + 1/4 O2 = Fe3+ + CO2 + 3/2 H2O (3 mole H+ consumed) ii. Fe3+ + 3 H2O = Fe(OH)3 + 3 H+ (3 mole H+ produced) |  | 0 | 3
| Magnesite | MgCO3 | 84.3139 | 3 | MgCO3 + 2 H+ = H2O+ CO2 + Mg2+ |  | 1 | 2
| Rhodochrosite | MnCO3 | 114.9469 | 3.69 | i. MnCO3 + 4 H+ + 1/2 O2 = Mn4+ + CO2 + 2 H2O (4 mole H+ consumed) ii. Mn4+ + 4 H2O = Mn(OH)4 + 4 H+ (4 mole H+ produced) |  | 0 | 4
| Nahcolite | NaHCO3 | 84.0066 | 2.2 | NaHCO3 + H+ = Na+ + CO2 + H2O |  | 0.5 | 1
| Hellyerite | NiCO3·6(H2O) | 226.7935 | 1.97 | i. NiCO3.6H2O + 2 H+ = Ni2+ + CO2 + 7 H2O (2 mole H+ consumed) ii. Ni2+ + 2 H2O = Ni(OH)2 + 2 H+ (2 mole H+ produced) |  | 0 | 2
| Gaspeite | (Ni0.6, Mg0.3, Fe0.1) CO3 | 108.1009 | 3.7 | (Ni0.6, Mg0.3, Fe0.1) CO3 + 18/10 H+ + 1/40 O2 = 3/10 Mg+2 + 6/10 Ni+2 + 1/10 Fe(OH)3 + 15/20 H2O + CO2 |  | 0.9 | 2,2,3
| Cerussite | PbCO3 | 267.2089 | 6.58 | i. PbCO3 + 2 H+ = Pb2+ + CO2 + H2O (2 mole H+ consumed) ii. Pb2+ + 2 H2O = Pb(OH)2 + 2 H+ (2 mole H+ produced) |  | 0 | 2
| Strontianite | SrCO3 | 147.6289 | 3.78 | i. SrCO3 + 2 H+ = Sr2+ + CO2 + H2O (2 mole H+ consumed) ii. Sr2+ + 2 H2O = Sr(OH)2 + 2 H+ (2 mole H+ produced) |  | 0 | 2
| Smithsonite | ZnCO2 | 125.3889 | 4.45 | i. ZnCO3 + 2 H+ = Zn2+ + CO2 + H2O (2 mole H+ consumed) ii. Zn2+ + 2 H2O = Zn(OH)2 + 2 H+ (2 mole H+ produced) |  | 0 | 2
| Hydrozincite | Zn5(CO3)2(OH)6 | 548.9616 | 3.5 | i. Zn5(CO3)2(OH)6 + 10 H+ = 5 Zn2+ + 2 CO2 + 8 H2O (10 mole H+ consumed) ii. 5 Zn2+ + 10 H2O = 5 Zn(OH)2 + 10 H+ (10 mole H+ produced) |  | 0 | 2
| Subtotal carbonates |  | 0
0
| Oxides & Sulfates |  | 0 | 4.5 | No reaction used | 0 | –
| Silicates & Alumino-Silicates |  | 0 | 2.7 | No reaction used | 0 | –
0
0
0
| Net Acid generated (kg/t rock) |  | 0
0
*For the paired reactions shown, reaction (i) is the neutralisation step, and (ii) is the hydrolysis of the aqueous metal ion ** No. mole H2SO4 = No. mole H+ divided by 2 ***Oxidation states are given respectively (i.e. first metal, second metal)
KEY ASSUMPTIONS INCLUDE:
1. The ESTIMATOR assumes that all reactions have gone to completion. In natural systems, reactions are often slow or may not go to completion.
2. The ESTIMATOR does not take into account any silicate neutralisation reactions as reaction rates are often too slow to be very effective.
3. The ESTIMATOR assumes that all As is fully oxidised into the 5+ state.
5. The ESTIMATOR assumes that all Cu is fully oxidised into the 2+ state.
6. The ESTIMATOR assumes that all Fe is fully oxidised into the 3+ state.
7. The ESTIMATOR assumes that all Mn is oxidised into the 4+ state.
8. Arsenopyrite, (FeAsS) has a Fe:As molar ratio of exactly 1:1
9. Ankerite (Ca(Fe, Mg, Mn)(CO3)2) has a Ca:Fe:Mg:Mn molar ratio of 3:1:1:1
10. Bornite (Cu5FeS4) has a Cu:Fe molar ratio of exactly 5:1
11. Chalcopyrite (CuFeS2) has a Cu:Fe molar ratio of exactly 1:1
12. Cobalite (CoAsS) has a Co:As molar ratio of exactly 1:1
13, Cubanite (CuFe2S3) has a Cu:Fe molar ratio of exactly 1:2
14. Dolomite (CaMg(CO3)2) has a Ca:Mg molar ratio of exactly 1:1
15. Huntite (CaMg3(CO3)4) has a Ca:Mg molar ratio of exactly 1:3
16. Mangansiderite ((Fe,Mn)CO3) has a Fe:Mn molar ratio of exactly 1:1
17. Pyrrhotite (FeS) has a Fe:S molar ratio of exactly 1:1
18. Violarite (FeNi2S4) has a Fe:Ni molar ratio of exactly 1:2
19. Pentlandite ((Ni,Fe)9S8) has a Ni:Fe ratio of exactly 1:1
20. Tennantite (Cu12As4S13) is the pure endmember and contains no Iron (Fe)
21. Tetrahedrite (Cu12Sb4S13) is the pure endmember and contains no Iron (Fe)
22. Several sulfide phases are assumed to be stable in the presence of atmospheric oxygen. These phase will not produce acidity unless involved in reactions with acid or other redox species such as Fe(III). Acidity production from reactions involving these sulfides and acid and/or other redox species has already been accounted for in the reactions producing these additional reactants.
23. It is assumed that when carbonate minerals dissolve in the presence of H2SO4, the metals Cd, Co, Cu, Fe, Mn, Ni, Pb, Sr and Zn can be precipitated out as oxides or hydroxides, Ca and Ba are precipitated out as sulfate salts and Mg remains in solution as soluble species.
24. "Silicates & alumino-silicates" are assumed to have an average density of 2.7 g/cm3, and "oxides and sulfates" are assumed to have an average density of 4.5 g/cm3.
25. It is assumed that the role of oxides, sulfates and silicates in acid generation or neutralisation is negligible.
Notes:
Some minerals (eg. pyrite, FeS2) can generate a greater mass of H2SO4 than their original mass
Some carbonate minerals (eg. siderite, FeCO3) will not neutralise any acid
Density data was obtained from http://webmineral.com/
| NAPP Range |  | Recommended Management
| "<-20" |  | If the calculated NAPP is less then -20, it is unlikely that you will have a significant acidity production issue in most situations.
| "-20>NAPP>20" |  | If the calculated NAPP is between -20 and 20, more work is required to clarify if you have an acidity production issue. This may include static acid base accounting (NAPP/NAG), kinetic testswork or other appropriate mass balance assessments.
| ">20" |  | If the calculated NAPP is greater then 20, it is likely that you will have a significant acidity production issue. Please seek further management advice.
© Earth Systems 2012
Return to Main Menu
Return to NAPP Wt% Estimates
Return to NAPP Visual Estimates
Molecular Weight Calculations

## AcidityStructureandAssumptio
ABATES v.1.4
AQUEOUS ACIDITY ESTIMATOR
Instructions & Key Assumptions
1. Estimates of Acidity can be generated from available pH and soluble metal data.
2. There are several assumptions inherent in the use of this data to produce Acidity estimates.
3. Some knowledge of the behaviour of metals as a function of pH is useful to obtain good estimates of Acidity.
INSTRUCTIONS FOR USE:
1. Input metal concentrations in mg/L in the yellow shaded cells. The values should represent soluble metals (0.45μm filtered), as opposed to total metals (unfiltered). Total metal values may over-estimate the Acidity.
2. Use laboratory pH rather than field pH as an input.
3. If nothing is known about the redox state of the water, assume all Fe is in the 3+ state; this may over-estimate the Acidity.
4. If nothing is known about the redox state of the water, assume all Cu is in the 2+ state.
HOW THE ESTIMATOR WORKS:
1. Acidity is calculated by adding the existing H+ concentration to the amount of H+ that would be generated if all metals listed in the table were fully hydrolysed. This is then converted to an equivalent amount of CaCO3 per litre.
2. Acidity Load (mass of Acidity per unit time) is calculated using Acidity and flow per unit time (load = flow rate x concentration).
KEY ASSUMPTIONS INCLUDE:
1. The Acidity estimated here assumes titration to a final pH of 9.5 to remove essentially all listed metals from solution by precipitation. The Acidity measurement provided by a laboratory is usually by titration to a pH of 8.3. Thus, the Acidity estimate provided here may be higher than the value provided by a laboratory.
2. That all As is in the 5+ state; this will not always be the case.
3. That all Mn is in the 2+ state.
4. That all Cr is in the 6+ state.
5. That all Sb is in the 5+ state.
6. There are other less critical redox state assumptions.
© Earth Systems 2012
Return to Main Menu
Return to Aqueous Acidity Estimator

## Reagent StructureandAssumptio
ABATES v.1.4
REAGENT COST ESTIMATOR
Instructions & Key Assumptions
1. Estimates of the mass of reagent and cost per unit time can be made using the output of the Reagent Cost Estimator.
2. This tool allows the cost of a range of reagents to be compared, however the capital and operating costs of treatment have not been taken into account. If you are unsure of how to manage your water treatment, please seek further advice.
3. The default reagent charateristics are supplied as a guide only, you may need to replace them with values appropriate to your situation.
4. The estimated reagent requirements and costs are only valid for the water chemistry, reagent data and flow rate entered.
5. The Estimator takes the following factors into account:
→ reagent purity, as claimed by the supplier.
→ effective reagent content (e.g. 46% w/w solution of caustic soda).
→ dosing / dispensing efficiency, which is the proportion of reagent utilised when mixed with water. Dosing efficiencies of less than 100% can result from precipitate coatings on reagent particles.
→ reagent cost, with transport costs inlcuded (dollar costs are independent of currency).
INSTRUCTIONS FOR USE:
1. Input the reagent purity, effective reagent content and dispensing efficiency in the appropriate yellow shaded cells.
2. Input the appropriate reagent cost data in the yellow shaded cells.
3. Default values are provided.
HOW THE ESTIMATOR WORKS:
1. The amount of reagent required to neutralise the Acidity Load per unit time (calculated with the Aqueous Acidity Estimator) is calculated using reagent purity, effective content and dosing efficiency. The molecular mass and stoichiometric neutralising capacity of each reagent, as shown in the table below, are also used in the calculation.
2. The cost of each reagent is then calculated from the estimated mass requirement.
| Reagent Name | Reagent Formula | Molecular Mass of Reagent (g/mol) | Equation | Mol of sulphuric acid (H2SO4) neutralised per Mol of reagent.
| Limestone | CaCO3 | 100.086 | CaCO3 + H2SO4 +H2O = CaSO4.2H2O(s) + CO2(g) | 1
| Hydrated Lime | Ca(OH)2 | 74.092 | Ca(OH)2 + H2SO4 = CaSO4.2H2O(s) | 1
| Quicklime | CaO | 56.077 | CaO + H2SO4 +H2O = CaSO4.2H2O(s) | 1
| Caustic Magnesia | MgO | 40.304 | MgO + H2SO4 = Mg2+ + SO42- + H2O | 1
| Magnesium Hydroxide | Mg(OH)2 | 58.319 | Mg(OH)2 + H2SO4 = Mg2+ + SO42- + 2H2O | 1
| Soda Ash | Na2CO3 | 105.988 | Na2(CO3) + H2SO4 = 2Na+ + SO42- + H2O + CO2(g) | 1
| Caustic Soda | NaOH | 39.997 | 2NaOH + H2SO4 = 2Na+ + SO42- + 2H2O | 0.5
| Barium Oxide | BaO | 153.326 | BaO + H2SO4 = BaSO4(s) + H2O | 1
| Barium Carbonate | BaCO3 | 197.335 | BaCO3 + H2SO4 = BaSO4(s) + H2O + CO2(g) | 1
| Barium Hydroxide | Ba(OH)2 | 171.341 | Ba(OH)2 + H2SO4 = BaSO4(s) + 2H2O | 1
The reactions in the table above assist in calculating the neutralisation potential of various reagents. They are not intended to necessarily represent actual or likely reactions in natural systems.
KEY ASSUMPTIONS INCLUDE:
1. The assumptions for the Aqueous Acidity Estimator also apply here. Please see the Aqueous Acidity Estimator Instructions and Assumptions page for further details.
© Earth Systems 2012
Return to Main Menu
Return to Reagent Cost Estimator

## QualityIndicatorAssumptions
ABATES v.1.4
CHARGE BALANCE ESTIMATOR
Instructions & Key Assumptions
The Charge Balance Estimator:
1. Estimates anionic and cationic contributions from the water chemistry data.
2. Calculates the percentage difference between total anionic charge and total cationic charge.
3. Evaluates the possible sources of charge imbalance (eg. excess cations / excess anions).
4. The estimator does not provide a full aqueous speciation analysis. It balances charge based on the assumptions provided below.
INSTRUCTIONS FOR USE:
1. Enter laboratory analytical results in the yellow shaded cells.
2. Laboratory pH will be more applicable than field pH as an input.
3. If nothing is known about the redox state of the water and nitrite and nitrate data is combined, fill in the "Nitrate as NO3-" cell.
4. If phosphate data is available instead of total phosphorus, make sure to convert PO4-3 to P and then enter into the "Total phosphorus as P" cell. This conversion can be done by multiplying your PO43- data by 0.3261
KEY ASSUMPTIONS INCLUDE:
1. Input chemistry needs to be soluble metals not total metals - total metals may over-estimate the total cations.
2. All ammonia is considered to be present as the cationic species, ammonium (NH4+).
3. "Volatile acids as acetic acid" are assumed to be in the anionic form, acetate (CH3CO2-).
4. All phopshorus is assumed to be present in the orthophosphate form, PO4-3 (but should be entered as P)
5. All sulfide is assumed to be present as S-2.
6. The charge assigned to Fe is 2+.
7. The charge assigned to Mn is 2+.
8. The charge assigned to Cu is 2+.
9. The charge assigned to As contributes to the anionic charge balance and is dependent on pH. At pH < 6.5, it is considered to be in the H2AsO4- form, whereas at pH >6.5 it is considered to be in the HAsO4-2.
10. The charge assigned to Cr contributes to the anionic charge balance and is dependent on pH. At pH < 6.5, it is considered to be in the H2CrO4- form, whereas at pH >6.5 it is considered to be in the HCrO4-2.
© Earth Systems 2012
Return to Main Menu
Return to Charge Balance Estimator

## CalculationofMW
ABATES v.1.4
MOLECULAR WEIGHTS OF ELEMENTS, SULPHIDIC MINERALS
AND CARBONATE MINERALS
| Element | Symbol | MW | Sulphide Minerals | MW | Carbonate Minerals | MW
| Arsenic | As | 74.9216 | As2S3 | 246.0382 | BaCO3 | 197.3359
| Barium | Ba | 137.327 | AsS | 106.9866 | Ca(Fe, Mg, Mn)(CO3)2 (Ankerite) | 206.3881
| Bismuth | Bi | 208.9804 | Bi2S3 | 514.1558 | Ca(Fe, Mg, Mn)(CO3)2 (Kutnohorite) | 205.9346
| Carbon | C | 12.0107 | CdS | 144.475 | CaCO3 (Calcite) | 100.0869
| Calcium | Ca | 40.078 | CoAsS | 165.9198 | CaCO3 (Aragonite) | 100.0869
| Cadmium | Cd | 112.41 | Cu12As4S13 | 1479.0834 | CaMg(CO3)2 | 184.4008
| Cobalt | Co | 58.9332 | Cu12Sb4S13 | 1666.437 | CaMg3(CO3)4 | 353.0286
| Carbonate | CO3 | 60.0089 | Cu2S | 159.157 | CdCO3 | 172.4189
| Copper | Cu | 63.546 | Cu3AsS4 | 393.8196 | CoCO3 | 118.9421
| Iron | Fe | 55.845 | Cu5FeS4 | 501.835 | Cu2CO3(OH)2 | 221.1155
| Hydrogen | H | 1.0079 | Cu9S5 | 732.239 | Cu3(CO3)2(OH)2 | 344.6704
| Mercury | Hg | 200.59 | CuFe2S3 | 271.431 | FeCO3 | 115.8539
| Magnesium | Mg | 24.305 | CuFeS2 | 183.521 | (Fe,Mn)CO3 | 115.4004
| Manganese | Mn | 54.938 | CuS | 95.611 | MgCO3 | 84.3139
| Molydenum | Mo | 95.96 | Fe3S4 | 295.795 | MnCO3 | 114.9469
| Sodium | Na | 22.9898 | FeAsS | 162.8316 | NaHCO3 | 84.0066
| Nickel | Ni | 58.6934 | FeNi2S4 | 301.4918 | NiCO3·6(H2O) | 226.7935
| Oxygen | O | 15.9994 | Fe(1-x)Sx | 85.1178 | (Ni0.6,Mg0.3,Fe0.1)CO3 | 108.1009
| Lead | Pb | 207.2 | FeS | 87.91 | PbCO3 | 267.2089
| Sulphur | S | 32.065 | FeS2 (Pyrite) | 119.975 | SrCO3 | 147.6289
| Antimony | Sb | 121.76 | FeS2 (Marcasite) | 119.975 | Zn5(CO3)2(OH)6 | 548.9616
| Strontium | Sr | 87.62 | HgS | 232.655 | ZnCO3 | 125.3889
| Zinc | Zn | 65.38 | MoS2 | 160.09
|  |  |  | NiS | 90.7584
|  |  |  | (Ni,Fe)9S8 | 771.9428
|  |  |  | PbS | 239.265
|  |  |  | S8 | 256.52
|  |  |  | Sb2S3 | 339.715
|  |  |  | ZnS | 97.445
Return to Main Menu
Return to NAPP Assumptions